## Px_y
GND | B2 | E0 | F0 | RST | B7 | B6 | A4 | A3 | A2 | 5V | N | D0 | D1 | D2 | D3 | E1 | E2 | E3 | F1 | \ | Pin names and functions
F2 | F3 | B3 | C4 | C5 | C6 | C7 | D6 | D7 | F4 | 3.3V | B5 | B0 | B1 | E4 | E5 | B4 | A5 | A6 | A7 | /
Perfboard silkscreen #s
1 | 2 | 3 | 4 | 5 | 6 | 7 | 8 | 9 | 10 | 11 | 12 | 13 | 14 | 15 | 16 | 17 | 18 | 19 | 20 | >
20 | 19 | 18 | 17 | 16 | 15 | 14 | 13 | 12 | 11 | 21 | 22 | 23 | 24 | 25 | 26 | 27 | 28 | 29 | 30 | \ | Microcontroller-to-breadboard breakout board
40 | 39 | 38 | 37 | 36 | 35 | 34 | 33 | 32 | 31 | 1 | 2 | 3 | 4 | 5 | 6 | 7 | 8 | 9 | 10 | /
Perfboard silkscreen #s
| 1 | 2 | 3 | 4 | 5 | 6 | 7 | 8 | 9 | 10 | 11 | 12 | 13 | 14 | 15 | 16 | 17 | 18 | 19 | >

## P##
20 | 19 | 18 | 17 | 16 | 15 | 14 | 13 | 12 | 11 | 21 | 22 | 23 | 24 | 25 | 26 | 27 | 28 | 29 | 30 | \ | Microcontroller-to-breadboard breakout board
40 | 39 | 38 | 37 | 36 | 35 | 34 | 33 | 32 | 31 | 1 | 2 | 3 | 4 | 5 | 6 | 7 | 8 | 9 | 10 | /
Perfboard silkscreen #s
1 | 2 | 3 | 4 | 5 | 6 | 7 | 8 | 9 | 10 | 11 | 12 | 13 | 14 | 15 | 16 | 17 | 18 | 19 | 20 | >
GND | B2 | E0 | F0 | RST | B7 | B6 | A4 | A3 | A2 | 5V | N | D0 | D1 | D2 | D3 | E1 | E2 | E3 | F1 | \ | Pin names and functions
F2 | F3 | B3 | C4 | C5 | C6 | C7 | D6 | D7 | F4 | 3.3V | B5 | B0 | B1 | E4 | E5 | B4 | A5 | A6 | A7 | /
Perfboard silkscreen #s
1 | 2 | 3 | 4 | 5 | 6 | 7 | 8 | 9 | 10 | 11 | 12 | 13 | 14 | 15 | 16 | 17 | 18 | 19 | 20 | >

## Pixels
20 |  |  |  | 16 | 15 | 14 |  |  |  | 21 | 22 | [6 empty] | 29 | 30 |  | Unallocated non-rows
[10 empty] | 1 | 2 | 3 | 4 |  | 6 | 7 |  | 9 | 10
Perfboard silkscreen #s
1 | 2 | 3 | 4 | 5 | 6 | 7 | 8 | 9 | 10 | 11 | 12 | 13 | 14 | 15 | 16 | 17 | 18 | 19 | 20 | >
| 19 | 18 | 17 |  |  |  | 13 | 12 | 11 |  |  | 23 | 24 | 25 | 26 | 27 | 28 |  |  |  | Row pin candidates
40 | 39 | 38 | 37 | 36 | 35 | 34 | 33 | 32 | 31 |  |  | 25: 5; 28: 8
Perfboard silkscreen #s
1 | 2 | 3 | 4 | 5 | 6 | 7 | 8 | 9 | 10 | 11 | 12 | 13 | 14 | 15 | 16 | 17 | 18 | 19 | 20 | >
|  |  | 22nd |  |  |  | 21st | 20th | 19th |  |  |  |  | 4th | 3rd | 2nd | 1st |  |  |  | rows in order (one-indexed)
18th | 17th | 16th | 15th | 14th | 13th | 12th | 11th | 10th | 9th |  | 5th | 25: 8th; 28: 7th |  | 6th
Perfboard silkscreen #s
1 | 2 | 3 | 4 | 5 | 6 | 7 | 8 | 9 | 10 | 11 | 12 | 13 | 14 | 15 | 16 | 17 | 18 | 19 | 20 | >
| 4th | 3rd |  |  | 2nd | 1st | [14 empty] | Columns in order (one-indexed)
Perfboard silkscreen #s
1 | 2 | 3 | 4 | 5 | 6 | 7 | 8 | 9 | 10 | 11 | 12 | 13 | 14 | 15 | 16 | 17 | 18 | 19 | 20 | >
| 19 | 18 |  |  | 15 | 14 | [14 empty] | Column pin candidates
Perfboard silkscreen #s
1 | 2 | 3 | 4 | 5 | 6 | 7 | 8 | 9 | 10 | 11 | 12 | 13 | 14 | 15 | 16 | 17 | 18 | 19 | 20 | >
20 | 19 | 18 | 17 | 16 | 15 | 14 | 13 | 12 | 11 | 21 | 22 | 23 | 24 | 25 | 26 | 27 | 28 | 29 | 30 | \ | Microcontroller-to-breadboard breakout board
40 | 39 | 38 | 37 | 36 | 35 | 34 | 33 | 32 | 31 | 1 | 2 | 3 | 4 | 5 | 6 | 7 | 8 | 9 | 10 | /
Perfboard silkscreen #s
1 | 2 | 3 | 4 | 5 | 6 | 7 | 8 | 9 | 10 | 11 | 12 | 13 | 14 | 15 | 16 | 17 | 18 | 19 | 20 | >
Note on S1: Miles Martin: consider for row 1
Note on L2: Miles Martin: cinsider for col 3

## packedGlyphs
GND | B2 | E0 | F0 | RST | B7 | B6 | A4 | A3 | A2 | 5V | N | D0 | D1 | D2 | D3 | E1 | E2 | E3 | F1 |  | Zero-indexed pixel:pin index |  |  |  |  | Zero-indexed light number (4/row + 1/col)
F2 | F3 | B3 | C4 | C5 | C6 | C7 | D6 | D7 | F4 | 3.3V | B5 | B0 | B1 | E4 | E5 | B4 | A5 | A6 | A7
[21 empty] | 0 | 1 | 2 | 3 |  | 0 | 1 | 2 | 3
1 | 2 | 3 | 4 | 5 | 6 | 7 | 8 | 9 | 10 | 11 | 12 | 13 | 14 | 15 | 16 | 17 | 18 | 19 | 20 |  | 4 |  | 5 | 6 |  | 4 | 5 | 6 | 7
[21 empty] | 7 | 8 | 9 | 6 |  | 8 | 9 | 10 | 11
20 | 19 | 18 | 17 | 16 | 15 | 14 | 13 | 12 | 11 | 21 | 22 | 23 | 24 | 25 | 26 | 27 | 28 | 29 | 30 |  | 10 | 11 | 12 | 13 |  | 12 | 13 | 14 | 15
40 | 39 | 38 | 37 | 36 | 35 | 34 | 33 | 32 | 31 | 1 | 2 | 3 | 4 | 5 | 6 | 7 | 8 | 9 | 10 |  | 14 | 15 | 5 | 16 |  | 16 | 17 | 18 | 19 |  |  |  |  | 32-bit packed 28-bit represent-ation of decimal glyphs
[21 empty] | 17 |  | 18 | 16 |  | 20 | 21 | 22 | 23 | [6 empty] | pin associated with old bit-packing format; the mapping associated with 22-bit packing
1 | 2 | 3 | 4 | 5 | 6 | 7 | 8 | 9 | 10 | 11 | 12 | 13 | 14 | 15 | 16 | 17 | 18 | 19 | 20 |  | 19 | 4 | 20 | 21 |  | 24 | 25 | 26 | 27
31 | 30 | 29 | 28 | 27 | 26 | 25 | 24 | 23 | 22 | 21 | 20 | 19 | 18 | 17 | 16 | 15 | 14 | 13 | 12 | 11 | 10 | 9 | 8 | 7 | 6 | 5 | 4 | 3 | 2 | 1 | 0 |  | (old format)
|  |  |  | 21 | 20 | 4 | 19 | 16 | 18 |  | 17 | 16 | 5 | 15 | 14 | 13 | 12 | 11 | 10 | 6 | 9 | 8 | 7 | 6 | 5 |  | 4 | 3 | 2 | 1 | 0 |  | (new form)
31 | 30 | 29 | 28 | 27 | 26 | 25 | 24 | 23 | 22 | 21 | 20 | 19 | 18 | 17 | 16 | 15 | 14 | 13 | 12 | 11 | 10 | 9 | 8 | 7 | 6 | 5 | 4 | 3 | 2 | 1 | 0
0 | 0 | 0 | 0 | 0 | 0 | 0 | 0 | 0 | 0 | 27 | 26 | 25 | 22 | 20 | 19 | 17 | 16 | 15 | 14 | 13 | 12 | 10 | 9 | 8 | 7 | 6 | 4 | 3 | 2 | 1 | 0
LEGEND
original 28-bit representation of decimal glyph | [31 empty] | Dynamically-simulated display which reads from 22-bit packed format at left |  |  |  | Pin reference to help manually replace/remap bits from 28-bit format
placement of bits relevant to 22-bit form relative to 28-bit form (blanks do not have an LED; bits were wasted in 28-bit format)
28-bit representation of decimal glyph, 1 bit per cell
Dynamically re-packed 22-bit form with cell references to 28-bit format for auto-remapping
# name |  | Dynamically rewritten C-compatible declaration of packed 22-bit decimal glyph for copying and pasting
(B00000110 << 24) + (B01100110 << 16) + (B01100110 << 8) + B01100110; | [11 empty] | E2: <- the original 28-bit representation of decimal glyph (zero)
|  |  |  | 21 | 20 | 4 | 19 | 16 | 18 |  | 17 | 16 | 5 | 15 | 14 | 13 | 12 | 11 | 10 | 6 | 9 | 8 | 7 | 6 | 5 |  | 4 | 3 | 2 | 1 | 0 | Simulated display from re-packed 22-from-28 remap |  |  |  | Zero-indexed pixel:pin index
0 | 0 | 0 | 0 | 0 | 1 | 0 | 0 | 1 | 0 | 0 | 1 | 1 | 0 | 0 | 1 | 1 | 0 | 0 | 1 | 1 | 0 | 0 | 1 | 1 | 0 | 0 | 1 | 0 | 1 | 1 | 0
0 | 0 | 0 | 0 | 0 | 0 | 0 | 0 | 0 | 0 | 0 | 1 | 0 | 0 | 1 | 1 | 0 | 1 | 1 | 0 | 0 | 1 | 0 | 0 | 1 | 1 | 0 | 1 | 0 | 1 | 1 | 0 | 0 | 1 | 1 | 0 | 0 | 1 | 2 | 3
zero |  | uint32_t zero = (B00000000 << 24) + (B00010011 << 16) + (B01100100 << 8) + B11010110; | [29 empty] | 1 |  | 0 | 1 | 4 |  | 5 | 6
[32 empty] | 1 | 0 | 0 | 1 | 7 | 8 | 9 | 6
[32 empty] | 1 | 0 | 0 | 1 | 10 | 11 | 12 | 13
[32 empty] | 1 | 0 | 0 | 1 | 14 | 15 | 5 | 16
[32 empty] | 1 |  | 0 | 1 | 17 |  | 18 | 16
(B00000010 << 24) + (B00100010 << 16) + (B00100010 << 8) + B00100010; | [11 empty] | E2: <- the original 28-bit representation of decimal glyph (one) | [12 empty] | 0 | 1 | 1 | 0 | 19 | 4 | 20 | 21
|  |  |  | 21 | 20 | 4 | 19 | 16 | 18 |  | 17 | 16 | 5 | 15 | 14 | 13 | 12 | 11 | 10 | 6 | 9 | 8 | 7 | 6 | 5 |  | 4 | 3 | 2 | 1 | 0 | Simulated display from re-packed 22-from-28 remap |  |  |  | Zero-indexed pixel:pin index
0 | 0 | 0 | 0 | 0 | 1 | 0 | 0 | 0 | 1 | 0 | 0 | 0 | 0 | 0 | 0 | 0 | 1 | 0 | 0 | 0 | 1 | 0 | 0 | 0 | 1 | 0 | 0 | 0 | 1 | 0 | 0
0 | 0 | 0 | 0 | 0 | 0 | 0 | 0 | 0 | 0 | 0 | 1 | 0 | 1 | 0 | 0 | 0 | 0 | 0 | 1 | 0 | 0 | 1 | 0 | 0 | 0 | 1 | 0 | 0 | 1 | 0 | 0 | 0 | 0 | 1 | 0 | 0 | 1 | 2 | 3
one |  | uint32_t one = (B00000000 << 24) + (B00010100 << 16) + (B00010010 << 8) + B00100100; | [29 empty] | 0 |  | 1 | 0 | 4 |  | 5 | 6
[32 empty] | 0 | 0 | 1 | 0 | 7 | 8 | 9 | 6
[32 empty] | 0 | 0 | 1 | 0 | 10 | 11 | 12 | 13
[32 empty] | 0 | 0 | 1 | 0 | 14 | 15 | 5 | 16
[32 empty] | 0 |  | 1 | 0 | 17 |  | 18 | 16
(B00001111 << 24) + (B10000100 << 16) + (B00100001 << 8) + B10010110; | [11 empty] | E2: <- the original 28-bit representation of decimal glyph (two) | [12 empty] | 0 | 0 | 1 | 0 | 19 | 4 | 20 | 21
|  |  |  | 21 | 20 | 4 | 19 | 16 | 18 |  | 17 | 16 | 5 | 15 | 14 | 13 | 12 | 11 | 10 | 6 | 9 | 8 | 7 | 6 | 5 |  | 4 | 3 | 2 | 1 | 0 | Simulated display from re-packed 22-from-28 remap |  |  |  | Zero-indexed pixel:pin index
0 | 0 | 0 | 0 | 1 | 1 | 1 | 0 | 0 | 0 | 0 | 1 | 0 | 0 | 1 | 0 | 0 | 1 | 0 | 0 | 0 | 0 | 0 | 0 | 1 | 0 | 0 | 1 | 0 | 1 | 1 | 0
0 | 0 | 0 | 0 | 0 | 0 | 0 | 0 | 0 | 0 | 1 | 1 | 1 | 0 | 1 | 0 | 1 | 0 | 0 | 1 | 0 | 0 | 0 | 0 | 0 | 1 | 0 | 1 | 0 | 1 | 1 | 0 | 0 | 1 | 1 | 0 | 0 | 1 | 2 | 3
two |  | uint32_t two = (B00000000 << 24) + (B00111010 << 16) + (B10010000 << 8) + B01010110; | [29 empty] | 1 |  | 0 | 1 | 4 |  | 5 | 6
[32 empty] | 0 | 0 | 0 | 1 | 7 | 8 | 9 | 6
[32 empty] | 0 | 0 | 1 | 0 | 10 | 11 | 12 | 13
[32 empty] | 0 | 1 | 0 | 0 | 14 | 15 | 5 | 16
[32 empty] | 1 |  | 0 | 0 | 17 |  | 18 | 16
(B00000110 << 24) + (B10010001 << 16) + (B00100001 << 8) + B10010110; | [11 empty] | E2: <- the original 28-bit representation of decimal glyph (three) | [12 empty] | 1 | 1 | 1 | 1 | 19 | 4 | 20 | 21
|  |  |  | 21 | 20 | 4 | 19 | 16 | 18 |  | 17 | 16 | 5 | 15 | 14 | 13 | 12 | 11 | 10 | 6 | 9 | 8 | 7 | 6 | 5 |  | 4 | 3 | 2 | 1 | 0 | Simulated display from re-packed 22-from-28 remap |  |  |  | Zero-indexed pixel:pin index
0 | 0 | 0 | 0 | 0 | 1 | 0 | 0 | 0 | 0 | 1 | 1 | 1 | 0 | 0 | 0 | 0 | 1 | 0 | 0 | 0 | 0 | 0 | 0 | 1 | 0 | 0 | 1 | 0 | 1 | 1 | 0
0 | 0 | 0 | 0 | 0 | 0 | 0 | 0 | 0 | 0 | 0 | 1 | 0 | 0 | 1 | 1 | 0 | 0 | 0 | 1 | 0 | 0 | 0 | 0 | 0 | 1 | 0 | 1 | 0 | 1 | 1 | 0 | 0 | 1 | 1 | 0 | 0 | 1 | 2 | 3
three |  | uint32_t three = (B00000000 << 24) + (B00010011 << 16) + (B00010000 << 8) + B01010110; | [29 empty] | 1 |  | 0 | 1 | 4 |  | 5 | 6
[32 empty] | 0 | 0 | 0 | 1 | 7 | 8 | 9 | 6
[32 empty] | 0 | 0 | 1 | 0 | 10 | 11 | 12 | 13
[32 empty] | 0 | 0 | 0 | 1 | 14 | 15 | 5 | 16
[32 empty] | 1 |  | 0 | 1 | 17 |  | 18 | 16
(B00000001 << 24) + (B00011111 << 16) + (B10010101 << 8) + B00110001; | [11 empty] | E2: <- the original 28-bit representation of decimal glyph (four) | [12 empty] | 0 | 1 | 1 | 0 | 19 | 4 | 20 | 21
|  |  |  | 21 | 20 | 4 | 19 | 16 | 18 |  | 17 | 16 | 5 | 15 | 14 | 13 | 12 | 11 | 10 | 6 | 9 | 8 | 7 | 6 | 5 |  | 4 | 3 | 2 | 1 | 0 | Simulated display from re-packed 22-from-28 remap |  |  |  | Zero-indexed pixel:pin index
0 | 0 | 0 | 0 | 1 | 0 | 0 | 0 | 0 | 0 | 0 | 0 | 1 | 0 | 1 | 1 | 1 | 0 | 0 | 1 | 0 | 0 | 1 | 0 | 1 | 1 | 0 | 0 | 1 | 0 | 0 | 0
0 | 0 | 0 | 0 | 0 | 0 | 0 | 0 | 0 | 0 | 1 | 0 | 0 | 0 | 0 | 1 | 1 | 1 | 1 | 0 | 0 | 1 | 0 | 1 | 0 | 1 | 1 | 0 | 1 | 0 | 0 | 0 | 0 | 0 | 0 | 1 | 0 | 1 | 2 | 3
four |  | uint32_t four = (B00000000 << 24) + (B00100001 << 16) + (B11100101 << 8) + B01101000; | [29 empty] | 0 |  | 1 | 1 | 4 |  | 5 | 6
[32 empty] | 0 | 1 | 0 | 1 | 7 | 8 | 9 | 6
[32 empty] | 1 | 0 | 0 | 1 | 10 | 11 | 12 | 13
[32 empty] | 1 | 1 | 1 | 1 | 14 | 15 | 5 | 16
[32 empty] | 0 |  | 0 | 1 | 17 |  | 18 | 16
(B00000110 << 24) + (B10010001 << 16) + (B00011110 << 8) + B10001111; | [11 empty] | E2: <- the original 28-bit representation of decimal glyph (five) | [12 empty] | 0 | 0 | 0 | 1 | 19 | 4 | 20 | 21
|  |  |  | 21 | 20 | 4 | 19 | 16 | 18 |  | 17 | 16 | 5 | 15 | 14 | 13 | 12 | 11 | 10 | 6 | 9 | 8 | 7 | 6 | 5 |  | 4 | 3 | 2 | 1 | 0 | Simulated display from re-packed 22-from-28 remap |  |  |  | Zero-indexed pixel:pin index
0 | 0 | 0 | 0 | 0 | 1 | 0 | 0 | 0 | 0 | 0 | 1 | 1 | 0 | 0 | 0 | 1 | 0 | 0 | 0 | 0 | 1 | 1 | 1 | 0 | 0 | 0 | 1 | 1 | 1 | 1 | 1
0 | 0 | 0 | 0 | 0 | 0 | 0 | 0 | 0 | 0 | 0 | 1 | 0 | 0 | 1 | 1 | 0 | 0 | 1 | 0 | 0 | 0 | 1 | 1 | 1 | 0 | 0 | 1 | 1 | 1 | 1 | 1 | 1 | 1 | 1 | 1 | 0 | 1 | 2 | 3
five |  | uint32_t five = (B00000000 << 24) + (B00010011 << 16) + (B00100011 << 8) + B10011111; | [29 empty] | 1 |  | 0 | 0 | 4 |  | 5 | 6
[32 empty] | 1 | 1 | 1 | 0 | 7 | 8 | 9 | 6
[32 empty] | 0 | 0 | 0 | 1 | 10 | 11 | 12 | 13
[32 empty] | 0 | 0 | 0 | 1 | 14 | 15 | 5 | 16
[32 empty] | 1 |  | 0 | 1 | 17 |  | 18 | 16
(B00000110 << 24) + (B10011001 << 16) + (B11101000 << 8) + B10000110; | [11 empty] | E2: <- the original 28-bit representation of decimal glyph (six) | [12 empty] | 0 | 1 | 1 | 0 | 19 | 4 | 20 | 21
|  |  |  | 21 | 20 | 4 | 19 | 16 | 18 |  | 17 | 16 | 5 | 15 | 14 | 13 | 12 | 11 | 10 | 6 | 9 | 8 | 7 | 6 | 5 |  | 4 | 3 | 2 | 1 | 0 | Simulated display from re-packed 22-from-28 remap |  |  |  | Zero-indexed pixel:pin index
0 | 0 | 0 | 0 | 0 | 1 | 0 | 0 | 0 | 0 | 0 | 1 | 1 | 0 | 0 | 1 | 0 | 1 | 1 | 1 | 0 | 0 | 0 | 1 | 0 | 0 | 0 | 1 | 0 | 1 | 1 | 0
0 | 0 | 0 | 0 | 0 | 0 | 0 | 0 | 0 | 0 | 0 | 1 | 0 | 0 | 1 | 1 | 0 | 1 | 0 | 1 | 1 | 1 | 0 | 0 | 1 | 0 | 0 | 1 | 0 | 1 | 1 | 0 | 0 | 1 | 1 | 0 | 0 | 1 | 2 | 3
six |  | uint32_t six = (B00000000 << 24) + (B00010011 << 16) + (B01011100 << 8) + B10010110; | [29 empty] | 1 |  | 0 | 0 | 4 |  | 5 | 6
[32 empty] | 1 | 0 | 0 | 0 | 7 | 8 | 9 | 6
[32 empty] | 1 | 1 | 1 | 0 | 10 | 11 | 12 | 13
[32 empty] | 1 | 0 | 0 | 1 | 14 | 15 | 5 | 16
[32 empty] | 1 |  | 0 | 1 | 17 |  | 18 | 16
(B00001000 << 24) + (B10000100 << 16) + (B00100001 << 8) + B00011111; | [11 empty] | E2: <- the original 28-bit representation of decimal glyph (seven) | [12 empty] | 0 | 1 | 1 | 0 | 19 | 4 | 20 | 21
|  |  |  | 21 | 20 | 4 | 19 | 16 | 18 |  | 17 | 16 | 5 | 15 | 14 | 13 | 12 | 11 | 10 | 6 | 9 | 8 | 7 | 6 | 5 |  | 4 | 3 | 2 | 1 | 0 | Simulated display from re-packed 22-from-28 remap |  |  |  | Zero-indexed pixel:pin index
0 | 0 | 0 | 0 | 0 | 0 | 0 | 1 | 0 | 0 | 0 | 1 | 0 | 0 | 1 | 0 | 0 | 1 | 0 | 0 | 0 | 0 | 0 | 0 | 1 | 0 | 0 | 0 | 1 | 1 | 1 | 1
0 | 0 | 0 | 0 | 0 | 0 | 0 | 0 | 0 | 0 | 0 | 0 | 1 | 0 | 1 | 0 | 1 | 0 | 0 | 1 | 0 | 0 | 0 | 0 | 0 | 1 | 0 | 0 | 1 | 1 | 1 | 1 | 1 | 1 | 1 | 1 | 0 | 1 | 2 | 3
seven |  | uint32_t seven = (B00000000 << 24) + (B00001010 << 16) + (B10010000 << 8) + B01001111; | [29 empty] | 0 |  | 0 | 1 | 4 |  | 5 | 6
[32 empty] | 0 | 0 | 0 | 1 | 7 | 8 | 9 | 6
[32 empty] | 0 | 0 | 1 | 0 | 10 | 11 | 12 | 13
[32 empty] | 0 | 1 | 0 | 0 | 14 | 15 | 5 | 16
[32 empty] | 1 |  | 0 | 0 | 17 |  | 18 | 16
(B00000110 << 24) + (B10011001 << 16) + (B01101001 << 8) + B10010110; | [11 empty] | E2: <- the original 28-bit representation of decimal glyph (eight) | [12 empty] | 1 | 0 | 0 | 0 | 19 | 4 | 20 | 21
|  |  |  | 21 | 20 | 4 | 19 | 16 | 18 |  | 17 | 16 | 5 | 15 | 14 | 13 | 12 | 11 | 10 | 6 | 9 | 8 | 7 | 6 | 5 |  | 4 | 3 | 2 | 1 | 0 | Simulated display from re-packed 22-from-28 remap |  |  |  | Zero-indexed pixel:pin index
0 | 0 | 0 | 0 | 0 | 1 | 0 | 0 | 0 | 0 | 0 | 1 | 1 | 0 | 0 | 1 | 0 | 1 | 1 | 0 | 0 | 0 | 0 | 1 | 1 | 0 | 0 | 1 | 0 | 1 | 1 | 0
0 | 0 | 0 | 0 | 0 | 0 | 0 | 0 | 0 | 0 | 0 | 1 | 0 | 0 | 1 | 1 | 0 | 1 | 0 | 1 | 1 | 0 | 0 | 0 | 1 | 1 | 0 | 1 | 0 | 1 | 1 | 0 | 0 | 1 | 1 | 0 | 0 | 1 | 2 | 3
eight |  | uint32_t eight = (B00000000 << 24) + (B00010011 << 16) + (B01011000 << 8) + B11010110; | [29 empty] | 1 |  | 0 | 1 | 4 |  | 5 | 6
[32 empty] | 1 | 0 | 0 | 1 | 7 | 8 | 9 | 6
[32 empty] | 0 | 1 | 1 | 0 | 10 | 11 | 12 | 13
[32 empty] | 1 | 0 | 0 | 1 | 14 | 15 | 5 | 16
[32 empty] | 1 |  | 0 | 1 | 17 |  | 18 | 16
(B00000110 << 24) + (B00010001 << 16) + (B01111001 << 8) + B10010110; | [11 empty] | E2: <- the original 28-bit representation of decimal glyph (nine) | [12 empty] | 0 | 1 | 1 | 0 | 19 | 4 | 20 | 21
|  |  |  | 21 | 20 | 4 | 19 | 16 | 18 |  | 17 | 16 | 5 | 15 | 14 | 13 | 12 | 11 | 10 | 6 | 9 | 8 | 7 | 6 | 5 |  | 4 | 3 | 2 | 1 | 0 | Simulated display from re-packed 22-from-28 remap |  |  |  | Zero-indexed pixel:pin index
0 | 0 | 0 | 0 | 0 | 1 | 0 | 0 | 0 | 0 | 0 | 0 | 1 | 0 | 0 | 0 | 1 | 1 | 1 | 0 | 0 | 0 | 0 | 1 | 1 | 0 | 0 | 1 | 0 | 1 | 1 | 0
0 | 0 | 0 | 0 | 0 | 0 | 0 | 0 | 0 | 0 | 0 | 1 | 0 | 0 | 0 | 1 | 0 | 0 | 1 | 1 | 1 | 0 | 0 | 0 | 1 | 1 | 0 | 1 | 0 | 1 | 1 | 0 | 0 | 1 | 1 | 0 | 0 | 1 | 2 | 3
nine |  | uint32_t nine = (B00000000 << 24) + (B00010001 << 16) + (B00111000 << 8) + B11010110; | [29 empty] | 1 |  | 0 | 1 | 4 |  | 5 | 6
[32 empty] | 1 | 0 | 0 | 1 | 7 | 8 | 9 | 6
[32 empty] | 0 | 1 | 1 | 1 | 10 | 11 | 12 | 13
[32 empty] | 0 | 0 | 0 | 1 | 14 | 15 | 5 | 16
[32 empty] | 0 |  | 0 | 1 | 17 |  | 18 | 16
[32 empty] | 0 | 1 | 1 | 0 | 19 | 4 | 20 | 21